## Sheet1
| Initiative undertaken | Details of the initiative (Web-link, if any, may be provided along-with summary)
| Solar Project | 216KW ,135 KW, 216 KW solar power plant was successfully commissioned in Rajkot district of Gujarat and 1.18 MW Solar power plant at Modasa installed and another 1 MW on commissioning stage. Output of solar power is used in Gopal Snacks Plants.
2
3 | ETP Plant | The ETP plant consists of primary, secondary, and tertiary treatment with additional provision of ozonizing. | All parameters as per GPCB norms.
4 |  | Consists of 2 stage RO & 2 stage Eva. | Zero effluent is sent to CETP
5 |  | Implementation of SAP system for document system management. | Distribution of control and display copy has been reduced.
6 |  | RO is installed to reduce load on ETP in one of manufacturing plant | 2.0 m3/hr water is recycled as good water from reject water and reuse as raw water for pre-treatment system