## Sheet1
S. No. | Initiative undertaken | Details of the initiative (Web-link, if any, may be provided along-with summary) | Outcome of the initiative
1. | Reduction in LNG Consumption and Quality Improvement in Strand Pickling Line | We successfully redesigned the tank system of the Strand Pickling Line, achieving a substantial reduction in LNG consumption—by as much as 50%. | Daily consumption has decreased from 24 MMBTU to 12 MMBTU resulting in a daily saving of 12 MMBTU.
2. | Reuse of Exhaust Hot Gas from CL Lead Bath – Karakuri Kaizen Implementation | As part of a Karakuri Kaizen initiative, we harnessed exhaust heat from the CL Lead Bath by installing a spiral water pipeline heat exchanger within the chimney. The recovered heat is repurposed to preheat water for the Hot Water Rinse-2 process, thereby improving the cleaning efficiency of the wire. | Energy saving: Approx. 75,000 kWh/ year Additional benefit: Reduction in heater failure, leading to lower spare costs and maintenance downtime.
3. | Replacement of Conventional AHU Blower with EC Blower (Permanent Magnet Type) | We replaced the conventional AHU blower units with energy-efficient EC (Electronically Commutated) blowers utilizing permanent magnet technology to enhance energy performance. | Energy savings: Up to 60% compared to traditional AHU blowers∙ Additional benefits: Lower heat generation, quieter operation, and better controllability
4. | Replacement of AOD Pumps with Motorized Pumps for Compressed Air Cost Optimization | Recognizing that compressed air is nearly ten times more expensive than motor power, the Company initiated a project to replace Air-Operated Diaphragm (AOD) pumps with energy-efficient motorized pumps across the plant. As part of the implementation, 8 AOD pumps have been successfully replaced. | Benefits: Significant energy cost reduction. Improved pump efficiency and reliability∙ Reduced maintenance frequency