## Sheet1
Sr. No. | Initiative undertaken | Details of the initiative (web-link, if any, may be provided along-with summary) | Outcome of the initiative
1. | Installation of STP at various sorting centre | The Company has installed STP at our sorting centres such as Taj Nagar, Chakan, Pune etc to treat the waste water. | Reuse of treated wastewater: Treated wastewater is reused in secondary purposes such as gardening, flushing. Reduce fresh water demand: Substituting fresh water with treated wastewater for non-potable applications, overall fresh water consumption is significantly reduced, promoting sustainable water management.
2. | Rain water harvesting system for water conservation | The Company has implemented rain water harvesting pits at Taj Nagar and Chakan Sorting centre. | Water conservation and ground water recharge: The harvested rainwater replenishes underground aquifers, improving water availability.
3. | Renewable energy transition | The Company has installed rooftop solar system up-to the maximum limit prescribed by law i.e. 80-90 percent of connecting load. Our two sorting centers Tajnagar sorting Centre and Pune sorting center are installed with 600 kWp and 280 kWp capacity of solar panels. The Company plans to expand its solar panel installations to minimize reliance on conventional energy sources. Solar panel installation is currently underway at our sorting Centre in Midchal, Hyderabad. | In the FY 2024-2025, our solar panels have generated 9,42,826 kWh of energy by these two solar panels, which is 18% of our total energy consumption. We have saved 678.83 tCO2e by installation of solar panels.
Sr. No. | Initiative undertaken | Details of the initiative (web-link, if any, may be provided along-with summary) | Outcome of the initiative
4. | Use of natural lighting by installation of UV-treated polycarbonate sheets | To reduce dependence on artificial lighting during day time, the Company has installed 2 mm UV-treated translucent polycarbonate sheets across 279.2 sqm at its Indore and Raipur warehouses These sheets allow optimal daylight penetration, promoting energy efficiency. | Reduced Artificial Lighting Demand: The sheets allow natural daylight, significantly lowering the need for artificial lighting during the daytime, which leads to energy savings. Lower Electricity Consumption: By reducing reliance on artificial lights, overall power consumption decreases, contributing to cost efficiency and reduced carbon footprint.
5. | Digital transformation | Integrating digitalization into business operations helps to enhance operational efficiency, reduce environmental impact, improve resource & inventory management, and strengthen overall ESG practices. | Optimized Route Planning: The Company uses GPS and AI driven software, to plan the most efficient delivery routes, reducing fuel consumption and emissions. Replaced Manual Dockets with Digital Printing: This shift has improved data accuracy, increased operational efficiency and enhanced the customer experience. Enhanced Efficiency Through Telematics and IoT: Utilization of telematics and IoT devices to monitor and optimize vehicle performance. Improved Resource Allocation: Through data analytics and AI, the Company better predict demand, manage inventory more efficiently, and reduce excess stock, leading to reduced waste and improved resource allocation.