## Sheet1
In case of risk, approach to adapt or mitigate | TCI Express has taken several initiatives to reduce its dependency on fossil fuel and improve energy efficiency of the Company. Following are the initiatives taken by Company to increase energy efficiency. Energy Efficiency by Architectural Design Installation of High-Performance Insulated Material: To save energy our various ware houses roofs are insulated by 50 mm thick, 24 kg/cubic m glass wool protected with aluminum foil, which act | as heat insulator and lower down 6-8 0C of temperature and reduce the requirement of energy. We insulated a total roof area of 8,952.84 sqm at our Indore and Raipur warehouses, which accounts for 100% of the total roof area. Installation of Poly-Carbonated Translucent Sheet: The Company has installed 2 mm UV-treated translucent polycarbonate sheets to reduce the requirement for artificial lighting during the daytime. A total area of 279.2 sqm has been covered with these sheets at the Indore and Raipur warehouses. | Establishment of Green Sorting Centre: Green buildings enhance energy efficiency through passive design, smart technology and renewable energy, minimizing overall consumption. Two of our sorting centers are LEED-certified green buildings, while three additional sorting centers under construction are being designed to meet green building standards. | Installation of Roof Top Solar Photovoltaic Panels: The Company has installed rooftop solar system up-to the maximum limit prescribed by law i.e. 80-90 percent of connecting load. Our two sorting centers Tajnagar sorting Centre and Pune sorting center are installed with 600 kWp and 280 kWp capacity of solar panels. In FY 2024-25 we had generated 942826 KWH of Energy by these two solar panels, which is 18% of our total energy consumption. The Company plans to expand its solar panel installations to minimize reliance on conventional energy sources. Solar panel installation is currently underway at our sorting Centre in Midchal, Hyderabad. | LED Lighting: All traditional lighting is replaced with energy-efficient LED lights.Investment in Clean Transportation: Invested in newer, more fuel-efficient vehicles or alternative fuel vehicles such as hybrid, or those powered by natural gas. | E-Invoicing for Operational Efficiency: The adoption of e-invoicing leads to notable efficiency gains through the elimination of paper-based processes. Digitizing invoicing reduces the need for physical documentation, minimizing paper usage and associated energy intensive printing processes.
Rationale for identifying the risk/opportunity | Energy requirement for logistics companies is very intensive, as it requires in warehousing, operational systems, offices and to ensure uninterrupted energy supply for cold chain logistics, where temperature-controlled storage and transport are critical for pharmaceuticals. Logistics businesses rely on traditional electricity for warehouses and distribution centers and digital infrastructure for tracking and route optimization. High energy consumption directly affects costs. Beyond financial impact, excessive energy use contributes to environmental issues and exposes operations to the unpredictability of fuel prices and several other risks like: High Operation Cost: Increased energy consumption leads to higher transportation costs, elevated utility bills, and overall higher operational expenses. Loss of Competitive Advantage: Companies with high energy costs may struggle to offer cost-effective services compared to energy-efficient competitors and also, limiting investment in innovation due to budget constraints. Resource Depletion: Most of the energy requirement are full-filled by traditional fossil fuel, which cause resource depletion. Long-Term Financial Instability: Rising energy costs can create budget unpredictability, affecting financial planning. Environmental Concern: Excessive energy consumption contributes to environmental concerns like pollution, carbon emissions etc. which cause climate change.
Indicate whether risk or opportunity and its financial implications | Risk Negative
Material issues identified | Energy
Sr. No. | 1.