## Sheet1
Sr. No. | Parameter | Performance in 2024-25
1. | Energy from Renewable Source | 942,826 kWh of solar energy generated, accounting for 18% of total consumption.
2. | Natural Light Utilization | UV-treated translucent polycarbonate sheets have been installed across 279.2 sqm at the Indore and Raipur warehouses which reduces need of artificial light at day time.
3. | Use of Insulated Material | The Company insulated 8,952.84 sqm of warehouse roofs at Indore and Raipur with 50 mm thick, 24 kg/m³ glass wool, protected by aluminium foil, which accounts for 100% of the total roof area. This insulation acts as a heat barrier, lowering temperatures by 6–8°C and reducing energy demand.